## Alarm
Description | Technical Specification | Installation | Warranty | Price
INTRUDER ALARMS |  |  | Min. two years | Price, VAT Inclusive
Control Panel | 6 on-board zones Expandable to 16 wireless and hardwired zones 2 PGM outputs: expandable to 22 (HSM2204, HSM2208) Template programming Connect up to 8 supervised keypads with keypad zones 2 partitions 500-event buffer 48 user codes | (installation is to be included in price)
Control Panel | 8 on-board zones Expandable to 64 wireless and hardwired zones 4 PGM outputs: expandable to 70 (HSM2204, HSM2208) Template programming Connect up to 8 supervised keypadswith keypad zones 8 partitions 500-event buffer 95 user codes | (installation is to be included in price)
Control Panel | 8 on-board zones Expandable to 128 wireless and hardwired zones 4 PGM outputs: expandable to 148 (HSM2204, HSM2208) Template programming Connect up to 16 supervised keypads with keypad zones 8 partitions 1000-event buffer 95 user codes | (installation is to be included in price)
Zone expander | Adds 8 hardwired zones AUX power up to 125 mA (PTC protected) | (installation is to be included in price)
Power Supply | Fully supervised for AC failure, low battery and AUX failure adds 4 programmable high current voltage outputs: rated at 1 Amp @ 12 VDC Output #1 can be used as a supervised bell output Provides up to 1 Amp @ 12 VDC | (installation is to be included in price)
Power Supply | Fully supervised for AC failure, low battery and AUX failure Provides up to 1 Amp @ 12 VDC Compatible with HS2016, HS2032, HS2064, HS2128 control panels | (installation is to be included in price)
Output module | Provides 8 low current (50 mA) programmable outputs | (installation is to be included in price)
| Wireless Transceiver 868 MHz | (installation is to be included in price)
Keypad | 6 language support Global partition status Up to 128 hardwired or wireless zones supported Full 32-character programmable labels Menu programming Modern, slim-line landscape keypad White backlit keys Blue LCD display Displays outdoor temperature 5 programmable function keys Intuitive clock programming Input/Output terminal Fire, medical and panic keys Adjustable backlight and keypad buzzer Dual wall-mount and front cover tamper Available with English function keys Proximity with MPT mini prox tags | (installation is to be included in price)
Keypad with integrated wireless transcieve | 6 language support Global partition status Up to 128 hardwired or wireless zones supported Full 32-character programmable labels Menu programming Modern, slim-line landscape keypad White backlit keys Blue LCD display Displays outdoor temperature 5 programmable function keys Intuitive clock programming Input/Output terminal Fire, medical and panic keys Adjustable backlight and keypad buzzer Dual wall-mount and front cover tamper Available with English function keys Proximity with MPT mini prox tags | (installation is to be included in price)
| NEO Wireless Full Message LCD PowerG 2-Way Wire-Free Keypad. Compatible with HS2016, HS2032, HS2064 and HS21218 control panels. | (installation is to be included in price)
| PowerG 868 MHz Wireless Repeater. | (installation is to be included in price)
Antimasking PIR Motion Detector (including wireless option) | - • Anti-masking - • Form “A” alarm contact and tamper switch - • Digital signal analysis - • Pet immunity up to 25 kg (55 lbs) - • Quad Linear Imaging Technology for sharp analysis of body dimensions and differentiation from backgrounds and pets - • Microwave detection based on Doppler concept - • Unique microwave motion sensor module with micro-strip patch antenna - • Advanced ASIC-based electronics Height installation calibration free 2-way PIR/ microwave sensitivity adjustment | (installation is to be included in price)
PIR Detector with Pet Immunity (including wireless option) | The LC-100-PI (Form ‘A’ contact) and LC-120-PI (Form ‘C’ contact) detectors feature intelligent signal analysis for reliable detection, pet immunity up to 55 lb (25 kg) and am slim design that complements any décor. Form ‘A’ or ‘C’ alarm contact and tamper switch Digital signal analysis Pet immunity up to 55 lb (25 kg) Quad Linear Imaging Technology for sharp analysis of body dimensions and differentiation from backgrounds and pets Advanced ASIC-based electronics Compact design for residential installations Adjustable variable pulse count PIR sensitivity adjustment Height installation calibration free | (installation is to be included in price)
Glasbreak Detector (including wireless option) | • Form ‘A’ alarm contact and tamper switch • Digital signal analysis • Detects the sound of all types of breaking framed glass • Phased frequency detector sensor • Able to adjust sound sensors separately • Ceiling- or wall-mount installation • Slim profile design • Features ABS plastic for shock and impact protection | (installation is to be included in price)
Ceiling Mount PIR Detector (including wireless option) | - Temperature compensation for improved catch performance at critical temperatures - Patented Multi-Level Signal Processing (MLSP) for accurate detection of human IR energy over a broad range of temperatures - Sensitivity adjustment to configure the detector for normal or hostile environments - High-Level static and transient protection - Exceptional white light immunity - Excellent RF immunity - Digital Signal analysis for consistent detection throughout the coverage pattern | (installation is to be included in price)
Shock Detector (including wireless option) | Unique bi-colored LED to indicate minor or major attacks • Anti-tamper protection • Moisture-resistant electronics module • High immunity to low-frequency false alarms and radio interference • Sensitivity adjustment • Compatible with all makes of control panels • SS-102 is able to monitor for minor vibrations (and count them to a preset limit) and for major attacks at the same time | (installation is to be included in price)
Magnetic Contact (including wireless option) | Magnetic Contact, surface mount | (installation is to be included in price)
Tripple Balanced Magnetic Contact (including wireless option) | Magnetic contact for indoor surface mounting with high security standard. Series 1000, in an elegant annealed aluminum case, is a standard equipment for security systems in banks, shopping malls and all those facilities that require most security in external protection. It is equipped with protection against magnetic, electric and mechanical violation. Equipped with iron anti-tamper caps. | (installation is to be included in price)
Panic Button (including wireless option) | Reed button designed for the silent signaling of robberies in action. By pushing the button, a magnet gets close to the internal reed and opens the contact, thus triggering the alarm. | (installation is to be included in price)
Remote Panic Button | • Activation via 1 large, easy-to-use button • Full 2-second delay on panic button • Integrated LED to indicate signal transmission • Long-life lithium batteries included • Neck strap and multifunction belt clip included • Reliable 433 MHz and 868 MHz technology • Water resistant • Supervised | (installation is to be included in price)
Remote Panic Button | 4-Button Wireless Key Durable, scratch-resistant buttons 4 programmable function keys Long-life lithium batteries included Full 3-second delay on panic alarm to reduce false alarms Multifunction belt clip included Reliable 433 MHz technology Optional generic rubber insert included Water resistant | (installation is to be included in price)
Water Sensor | Water and flood sensors are designed to detect water and will trigger an alarm if detection is made. | (installation is to be included in price)
Smoke Detector (including wireless option) | • Automatic drift compensation • Built-in, dual-sensor heat detector (option) • Built-in 85dB horn (option) • Easy-maintenance removable smoke chamber • Interconnectable using PRM-2W/4W polarity reversal modules • Non-contact sensitivity reading with handheld test meter (FSD-100) • Low profile design | (installation is to be included in price)
Indoor Siren | 105 dB, 12VDC indoor Siren | (installation is to be included in price)
Outdoor Siren | • 3 inputs for alarm signaling on siren sounder and flasher • 1 input for alarm signaling on flasher • Standard inputs for all types of control panels • Modulated frequency sound emission • Protected against tamper, snatch, damage to the flasher and wire cutting • Foam injection tamper device • Complies with CEI 79-2/2nd Ed. 1993 • Power supply: internal battery 12 Vdc, 7 Ah • Alarm current: 1.4 A (max. 2.8 A) • Sound level: 103 dBA (3 meters) • Protection class IP34 | (installation is to be included in price)
PC-Link-9 | Connecting cable for alarm control panel | (installation is to be included in price)
IT-100 | Automation interface module | (installation is to be included in price)
RF5132-433W | Wireless keys & detectors transciever | (installation is to be included in price)

## Remote signaling
Description | Technical Specification | Installation | Warranty | Price
Remote Monitoring | Description |  | Min. two years | Price, VAT Inclusive
Phone Dialler | Vocal dialler with 64 seconds of vocal messages • Integrated multi-protocol digital communicator with programmable event code • Activation of vocal and/or digital dialler for: - line Land fault, low battery - power supply fault, superkey • Remote control via DTMF • Programming via software or integrated keypad • Storage of the last 255 calls • Power supply: 13.8 Vdc and 27.6 Vdc | (installation is to be included in price)
GSM Dialler | 3 programmable terminals as outputs or input,8 voice messages of up to 16 s each,11 SMS messages of 100 characters (2 for each input, 4 for Status & 1 Periodic),8 telephone numbers for the Telephone & SMS dialers,Supports Contact ID format from a connected panel, for communication over the GPRS/Internet network to the Sur-Gard,System I/II/III 4 phone numbers for Contact ID Dialer on GPRS | (installation is to be included in price)
TCP/IP Communicator | Supports Power 864, New PowerSeries™ and MAXSYS® control panels Instant, always-on IP communication Works over local LAN/WAN network or the Internet 128-bit AESencryption (NIST approved) Supports DHCP (dynamic IP addresses) Low network bandwidth requirements Compatible with 10/100BaseT networks Reports events to 2 different receiver IP addresses Polling and hardware substitution protection 4 on-board programmable inputs and 2 programmable voltage outputs as stand-alone module Programmable through the system keypad, PK5500 LCD keypad or T-Link Console software Software upgrades via network | (installation is to be included in price)
TCP/IP Communicator | Allows extension of the PC-LINK connection by 50 feet(15 m) so communicator can be mounted in separate enclosure from panel Distance can be extended up to 1000 feet (300 m) if additional power supply is used. Compatible with 3G2080, TL2803G and TL280 alarm communicators | (installation is to be included in price)
TCP/IP Communicator | Panel remote uploading/downloading via Internet Programmable using DLS 5 or keypad Supervision heartbeat via Internet 128 Bit AES Encryption Full event reporting SIA and Contact ID protocol (System 5 required for Visual Verification) Visual verification over Internet Communicator can be housed in separate cabinet using PCL-422 Communicator Remote Mounting Module | (installation is to be included in price)
TCP/IP Communicator | Supports up to 512 supervised and up to 1,536 IP communicator accounts (TL150, TL250, TL300, TL260GS, TL265GS, GS3055ICF, GS3060, GS2060, GS2065) Desktop or rack mountable with the use of a rack kit T CP/IP, USB, serial outputs to automation software 128-bit AES encryption Works over local LAN/WAN network as well as the Internet Polling and hardware substitution protection Compatible with 10/100BaseT networks Fully programmable via SG-Systems Console software Universal power supply compatible with 110/220 50 Hz/60 Hz | (installation is to be included in price)
POST Alarm Receiver | It allows proprietary applications or central stations to receive alarm via traditional Plain Old Telephone Service (POTS) telephone lines or over an optional IP connection | (installation is to be included in price)
GSM Communicator | To be used as primary, buckup or stand alon communicator. | (installation is to be included in price)

## FIRE
Description | Technical Specification | Installation | Warranty | Price
FIRE ALARM SYSTEMS |  |  | Min. two years | Price, VAT Inclusive
Control Panel, 2 zone | • EN54 and EN12094-1 approved (with J400-EXT extinguishment module) • 8 (J408-8), 4 (J408-4) or 2 (J408-2) controlled, balanced, bypassable input zones • Up to 32 devices can be connected to each zone: conventional fire detectors, alarm buttons, gas detectors • Gas zone compatible with 4 – 20 mA gas detectors • Manual call point recognition • Programmable thresholds • Missing detectors • Day/Night mode • Alarm verification time • Programmable restoral and reset times • One alarm-repeat output (open collector) for each input zone • 2 supervised, silenceable, bypassable 24 V alarm output for the activation of piezoelectric sirens, fire bells and flashers • Silenceable, bypassable alarm output, for the activation of 24 V self-powered sirens • Silenceable fault-warning output for the activation of signalling and auxiliary devices • Supervised fire output for telephone dialler activation • Programmable open-collector output • Alarm/fault memory up to next reset • Command for silencing sirens • Keypad commands require key or code • Programmable from PC or keypad • 50 events log viewed via PC • RS485 bus for connecting up to 4 repeater panels | (installation is to be included in price)
Control Panel, 4 zone | •EN54 and EN12094-1 approved (with J400-EXT extinguishment module) •4 (J408-4) controlled, balanced, bypassable input zones •Up to 32 devices can be connected to each zone: conventional fire detectors, alarm buttons, gas detectors •Gas zone compatible with 4 – 20 mA gas detectors •Manual call point recognition •Programmable thresholds •Missing detectors •Day/Night mode •Alarm verification time •Programmable restoral and reset times •One alarm-repeat output (open collector) for each input zone •2 supervised, silenceable, bypassable 24 V alarm output for the activation of piezoelectric sirens, fire bells and flashers •Silenceable, bypassable alarm output, for the activation of 24 V self-powered sirens •Silenceable fault-warning output for the activation of signalling and auxiliary devices •Supervised fire output for telephone dialler activation •Programmable open-collector output •Alarm/fault memory up to next reset •Command for silencing sirens •Keypad commands require key or code •Programmable from PC or keypad •50 events log viewed via PC •RS485 bus for connecting up to 4 repeater panels | (installation is to be included in price)
Control Panel, 8 zone | •EN54 and EN12094-1 approved (with J400-EXT extinguishment module) •8 (J408-4) controlled, balanced, bypassable input zones •Up to 32 devices can be connected to each zone: conventional fire detectors, alarm buttons, gas detectors •Gas zone compatible with 4 – 20 mA gas detectors •Manual call point recognition •Programmable thresholds •Missing detectors •Day/Night mode •Alarm verification time •Programmable restoral and reset times •One alarm-repeat output (open collector) for each input zone •2 supervised, silenceable, bypassable 24 V alarm output for the activation of piezoelectric sirens, fire bells and flashers •Silenceable, bypassable alarm output, for the activation of 24 V self-powered sirens •Silenceable fault-warning output for the activation of signalling and auxiliary devices •Supervised fire output for telephone dialler activation •Programmable open-collector output •Alarm/fault memory up to next reset •Command for silencing sirens •Keypad commands require key or code •Programmable from PC or keypad •50 events log viewed via PC •RS485 bus for connecting up to 4 repeater panels | (installation is to be included in price)
Optical Smoke Detector | • EN54 Approved from LPCB • Low operational voltage: 10.5 Vdc to 33 Vdc • Aesthetically discreet • Superior performance and reliability • Designed for rapid installation • Integrated alarm LED • Remote LED connection • Wiring polarity independent • Compatible with standard mounting base and with relay base | (installation is to be included in price)
Termodifferential Detector | EN54 Approved from LPCB • Low operational voltage: 10.5 Vdc to 33 Vdc • Aesthetically discreet • Superior performance and reliability • Designed for rapid installation | (installation is to be included in price)
Optical Smoke & Temperature Detector | EN54 Approved from LPCB • Low operational voltage: 10.5 Vdc to 33 Vdc • Aesthetically discreet • Superior performance and reliability • Designed for rapid installation | (installation is to be included in price)
CO Detector | EN54 Approved from LPCB • Low operational voltage: 10.5 Vdc to 33 Vdc • Aesthetically discreet • Superior performance and reliability • Designed for rapid installation | (installation is to be included in price)
Detector Base | Base for Smoke,Heat and Gas detectors | (installation is to be included in price)
Manual Call Point, Break Glass | Break glass, surface mount, red | (installation is to be included in price)
Fire Cable | Fire Cable 1*2*0.8mm | (installation is to be included in price)
Battery | Battery 12V/7.2AH | (installation is to be included in price)
Indoor siren | Designed for audible warning in the event of fire or evacuation. | (installation is to be included in price)
Outdoor Siren | Outdoor fire siren 24VDC | (installation is to be included in price)

## CCTV
Description | Technical Specification | Installation | Warranty | Price
Network Cameras and NVR's |  |  | Min. two years | Price, VAT Inclusive
IP Bullet Camera | IP Bullet 5Mpx MFZ Camera | (installation is to be included in price)
IP Dome Camera | IP Dome 5Mpx MFZ Camera | (installation is to be included in price)
ATM Camera | ATM Camera network WDR 2MP Pinhole Camera | (installation is to be included in price)
HDD | HDD 1,2, and 4TB for CCTV systems | (installation is to be included in price)
UTP Cable | UTP Cat6 Cable | (installation is to be included in price)
IR Bullet Camera | 2.0 MP, WDR, LightCatcher, Day/Night, Indoor/Outdoor Bullet, 3-9mm f/1.4, Integrated IR | (installation is to be included in price)
IR Bullet Camera | 3.0 MP, WDR, LightCatcher, Day/Night, Indoor/Outdoor Bullet Camera, 3-9mm f/1.4, Integrated IR | (installation is to be included in price)
Indoor Dome camera | 3.0 MP, WDR, LightCatcher, Day/Night, Indoor Dome, 2.8mm f/1.2, IR | (installation is to be included in price)
Indoor Dome camera | 2.0 MP, WDR, LightCatcher, Day/Night, Indoor Dome, 2.8mm f/1.2, IR | (installation is to be included in price)
Indoor Dome camera with analytics | 2.0 Megapixel (1080p) WDR, LightCatcher, Day/Night, Indoor Dome, 3-9mm f/1.3 P-iris lens, Self-Learning Video Analytics | (installation is to be included in price)
Indoor Dome camera with analytics | 2.0 Megapixel (1080p) WDR, LightCatcher, Day/Night, Indoor Dome, 3-9mm f/1.3 P-iris lens,Integrated IR, Self-Learning Video Analytics | (installation is to be included in price)
Outdoor Dome Camera with analytics | 2.0 Megapixel (1080p) WDR, LightCatcher, Day/Night, Outdoor Dome, 3-9mm f/1.3 P-iris lens, Integrated IR, Self-Learning Video Analytics | (installation is to be included in price)
Indoor Dome camera with analytics | 3.0 Megapixel WDR, LightCatcher, Day/Night, Indoor Dome, 3-9mm f/1.3 P-iris lens, Self-Learning Video Analytics | (installation is to be included in price)
Indoor Dome camera with analytics | 3.0 Megapixel WDR, LightCatcher, Day/Night, Indoor Dome, 3-9mm f/1.3 P-iris lens, Integrated IR,Self-Learning Video Analytics | (installation is to be included in price)
Outdoor Dome Camera with analytics | 3.0 Megapixel WDR, LightCatcher, Day/Night, Outdoor Dome, 3-9mm f/1.3 P-iris lens, Integrated IR, Self-Learning Video Analytics | (installation is to be included in price)
Indoor Dome camera with analytics | 5.0 Megapixel, LightCatcher, 4.3-8mm f/1.8 P-iris lens, Indoor Dome, Self- Learning Video Analytics | (installation is to be included in price)
Indoor Dome camera with analytics | 5.0 Megapixel, LightCatcher, Indoor Dome, 4.3-8mm f/1.8 P-iris lens, Integrated IR, Self-Learning Video Analytics | (installation is to be included in price)
Outdoor Dome Camera with analytics | 5.0 Megapixel, LightCatcher, Day/Night, Outdoor Dome, 4.3-8mm f/1.8 P-iris lens, Integrated IR, Self-Learning Video Analytics | (installation is to be included in price)
IR Bullet Camera with analytics | 1.0 Megapixel (720p) WDR, LightCatcher, 3-9mm f/1.3 P-iris lens, Integrated IR, Self- Learning Video Analytics | (installation is to be included in price)
IR Bullet Camera with analytics | 2.0 Megapixel (1080p) WDR, LightCatcher, 3-9mm f/1.3 P-iris lens, Integrated IR, Self-Learning Video Analytics | (installation is to be included in price)
IR Bullet Camera with analytics | 3.0 Megapixel WDR, LightCatcher, 3-9mm f/1.3 P-iris lens, Integrated IR, Self- Learning Video Analytics | (installation is to be included in price)
IR Bullet Camera with analytics | 5.0 Megapixel, LightCatcher, 4.3-8mm f/1.8 P-iris lens, Integrated IR, Self- Learning Video Analytics | (installation is to be included in price)
Presence Detector | Presence Detector is a small form factor impulse radar device with self-learning radar analytics that accurately detects the presence of a person even if they have stopped moving or are hidden. It has the ability to detect presence through blankets, cardboard, wood and drywall | (installation is to be included in price)
Bracket | Wall mount bracket for use with H4A-DP pendant dome cameras | (installation is to be included in price)
NVR 16ch | HD Video Appliance Pro 16-port 8TB unit with ACC Standard 16-ch license | (installation is to be included in price)
NVR 8ch | HD Video Appliance Pro 8-port 4TB unit with ACC Standard 8-ch license | (installation is to be included in price)
NVR 4ch | HD Video Appliance Pro 4-port 2TB unit with ACC Standard 4-ch license | (installation is to be included in price)
DVRVR 16ch | 16 channel digital video recorder with HDMI and VGA output, 2 and 4 internal HDDs | (installation is to be included in price)
DVRVR 8ch | 8 channel digital video recorder with HDMI and VGA output, 2 internal HDDs | (installation is to be included in price)
DVRVR 4ch | HD Video Appliance Pro 4-port 2TB unit with ACC Standard 4-ch license | (installation is to be included in price)
NVR Cable | LAN UTP Cable cat. 5 | (installation is to be included in price)
DVR Cable | RG59 coaxial video cable with a DC dual-core … | (installation is to be included in price)

## Peripherals
Description | Technical Specification | Installation | Warranty | Price
Lenses |  |  | Min. two years | Price, VAT Inclusive
Verifocal | • F1.0 (SLA-3580DN). DC type auto iris • Vari-focal 3.5 ~ 8mm / 0.14" ~ 0.31" | (installation is to be included in price)
Verifocal | • F1.4 (550DA). DC type auto iris • Vari-focal 5 ~ 50mm / 0.2" ~ 1.97" | (installation is to be included in price)
Verifocal | • F1.6 (SLA-612DN).DC type auto iris | (installation is to be included in price)
Verifocal | • F1.4 (SLA-M2882), DC type auto iris • Vari-focal 2.8 ~ 8.2mm / 0.11" ~ 0.32" (SLA-M2882) | (installation is to be included in price)
|  | Installation | Warranty | Price
Perioherals / housings / mounts |  |  | Min. two years | Price, VAT Inclusive
PTZ Housings / Mounts | Extreme weatherproof housing for PTZ camera | (installation is to be included in price)
PTZ Housings / Mounts | Bracket to hold PTZ camera | (installation is to be included in price)
Fixed Housings | Extreme weatherproof housing for fixed camera with built in fan and heater | (installation is to be included in price)
Fixed Housings | Extreme weatherproof housing for fixed camera with built in fan and heater | (installation is to be included in price)
Fixed Housings | Fixed housing for boxed cameras (Ivory) | (installation is to be included in price)
Fixed Housings | Indoor housing for fixed camera | (installation is to be included in price)
PTZ Housings / Mounts |  | (installation is to be included in price)
PTZ Housings / Mounts |  | (installation is to be included in price)
PTZ Housings / Mounts |  | (installation is to be included in price)
PTZ Dome / Mounts |  | (installation is to be included in price)
PTZ Dome / Mounts |  | (installation is to be included in price)
PTZ Dome / Mounts |  | (installation is to be included in price)
PTZ Dome / Mounts |  | (installation is to be included in price)
PTZ Dome / Mounts |  | (installation is to be included in price)
PTZ Dome / Mounts |  | (installation is to be included in price)
PTZ Dome / Mounts |  | (installation is to be included in price)
Fixed Mounts |  | (installation is to be included in price)
Fixed Mounts |  | (installation is to be included in price)
Fixed Mounts |  | (installation is to be included in price)
Fixed Mounts |  | (installation is to be included in price)

## Additional
Description | Model | Technical Specification | Price
INSTALLATION MATERIALS |  |  | Price, VAT Inclusive
Transformer |  | 230/16.5VAC, 30VA
Backup Battery |  | 12V DC, 7.0A
Backup Battery |  | 12V DC, 2.4A
Backup Battery |  | 12V DC, 1.3A
Power Supply |  | Power Supply 1.5A, 12V, with battery backup
Power Supply |  | Power Supply 3A, 12V, with battery backup
Power Supply |  | Adapter 2A 12VDC
Alarm Cable |  | 6x0.22mm, screened
Fire Alarm Cable |  | Iy(St)Y 2x0.8mm + ground wire, screened, red
Combined Video Cable |  | RG-59 + 2x0.5mm2
Video Cable |  | RG-59
Power Cable |  | PP/L 2x0.75
Power Cable |  | PPY-3x1.5
UTP Cable |  | UTP Category 6e
Plastic trunking channels |  | 16x16mm, with adhesive
Plastic trunking channels |  | 25x16mm, with adhesive
Plastic trunking channels |  | 25x40mm, with adhesive
UPS 650 VA / 230 AC
BNC Krimp |  | Konektor per kamera
USB-RS232 |  | USB-RS232 converter
Brave Mekanike |  | Brave mekanike
Kabllo vazhduese me 3 njesi |  | Kabllo vazhduese me 3 njesi
RJ-45 |  | Konektor RJ-45 / 8p
P10SHL |  | IOPROX PROX CARD
Mbajtes I Monitorit |  | Mbajtes I monitorit
BRV-BRAVE MEKANIKE 35MM |  | Brave Mekanike
RACK 7 U 600x600 |  | Rack Cabinet 7U
RACK 9 U 600x600 |  | Rack Cabinet 9U
DRC-4G |  | 4 wired color surface mount camera
CDV-70K |  | 7 INCH HANDSET TYPE NEW COLOR VIDEOPHONE
DR-2GN |  | DOOR UNIT WITH VANDAL PROOF
DP-2S |  | Ndegjojse inerfoni i bardhe
Kabllo per lift |  | Kabllo special per Access Control per lift
Bateria 3 V |  | Bateria 3 V
J400/EXT |  | Pllakë për kontrollë të shuarjes së zjarrit, montohet në centralen J408-2
STOP BUTTON |  | Buton për ndërprerje emergjente të fikjes (emergency stop buton)
GYP GUANO FI 20 |  | GYP GUANO FI 20
KANAL 60X40 |  | Kanale Plastike 60x40
Kanal 100X60 |  | Kanale Plastike 100x60
KUTI OG 80x80 |  | Kuti Plastike OG 80x80
KUTI OG 100x100 |  | Kuti Plastike OG 100x100
RELE 12VDC 10A |  | Rele 12V 10A
PATCH 2M UTP |  | Patch cabllo 2M UTP
EXTLGT |  | Exit sign with light
PC5003C |  | Kuti e thate metalike e madhe
PC5002C |  | Kuti e thate metalike e vogel
PSDC08128T |  | Power Suply 12VDC/8A + Metal Cabinet
PSDC05125T |  | Power Suply 12VDC/5A + Metal Cabinet
Note on D6: abda:

## Maintenance Br,Sbr
No | RBKO Branch /Sub Branch | Maintenance twice a year | Emergency calls maintenance | Branch,Sub Branch
Prishtina Region |  | Price, VAT Inclusive | Price, VAT Inclusive | Adress
1 | Prishtina 5 (te qafa) |  |  | UçK Street (Qafa)
2 | Prishtina 3 (te xhambazet) |  |  | Gazmend Zajmi Street (Xhambazet)
3 | Vranjevc Sub Branch |  |  | Vellezerit Fazliu Steet (Vranjevc)
4 | Home Centre (Premium prapa teatrit) |  |  | Agim Ramadani Street (prapa Teatrit)
5 | Ulpiana SBR
6 | Podujeva Sub Branch
8 | Drenas Sub Branch
9 | Lipjan Sub Branch
10 | Obiliq Sub Branch
11 | Gracanica Sub branch |  |  | Car Llazar Street Gracanice
12 | Leasing (RLKO) |  |  | UçK Street (Qafa)
15 | DRC (Fushe Kosove,kamerat dhe zjarri) |  |  | Nena Tereze Street Fushe Kosove
Prizren Region
16 | Prizren 2 Sub Branch Shatervan
17 | Dragash Sub Branch
18 | Suhareka Sub Branch
Mitrovica Region
19 | Vushtrri Sub Branch
20 | Skenderaj Sub Branch
21 | North Mitrovica Branch
22 | Jarinje
23 | Bernjak
Ferizaj Region
24 | Kacanik Sub Branch
25 | Shterpce Sub Branch
26 | Hani I Elezit Sub Branch
Gjakova Region
27 | Rahovec Sub Branch
28 | Malisheve Sub Branch
Peja Region
29 | Peja Branch
30 | Istog Sub Branch
31 | Decan Sub Branch
Gjilan Region
32 | Kamenicë Sub Branch
33 | Vitia Sub Branch

## Maint ATM's
No. | OFF Site ATM's | Annual maintenance | Emergency calls maintenance
Prishtina Region |  | Price, VAT Inclusive
1 | ATM ARBERIA
2 | ATM TREGU I GJELBERT
3 | ATM TASLIXHE ISH DEGA
4 | ATM HOTEL GRAND
5 | ATM HIB EMSHIR
6 | ATM KALABRI - EMSHIR
7 | ATM TE SPITALI
8 | ATM MAXI 8 RRUGA B
9 | ATM EMERALD
10 | ATM LIPJAN
11 | ATM AZTECH FUSHE KOSOVE
12 | ATM HIB BRESJE
13 | ATM NENKALIMI
14 | ATM UNMIK
15 | ATM JORA CENTER
16 | ATM Maxi 3KINO ABC
17 | ATM MARIGONA
18 | ATM ALBI MALL
19 | ATM HANI DILIT
20 | ATM SHELL VETERNIK
21 | ATM FERONIKEL
22 | ATM ANTIKA
23 | ATM BREGU I DIELLIT
24 | ATM FURRA QERIMI
25 | ATM PARK PLLAZA PODUJEV
26 | ATM MATIQANI
27 | ATM CENTRAL PARK
28 | ATM MUHAREM FEJZA
29 | ATM PODUJEVA
Ferizaj Region
30 | ATM HIB POLICIA
31 | ATM FERIZAJ PTK
32 | ATMs SHTIME
33 | ATM HIB MAGJISTRALE
34 | ATM SHARRCEM
Gjakovë Region
35 | ATM GJAKOVA 2 BUTIK
36 | ATM GJAKOVA PASHTRIKU
37 | ATM GJAKOVA BLLOKU RI
38 | ATM XERXE
39 | ATM MALISHEVA
Gjilan Region
40 | ATM GAVRAN
41 | ATM RIGA BARNATORE
42 | ATM GJILAN INTEREX
43 | ATM AGMIA CENTER
44 | ATM ROGANA
45 | ATM POZHARAN
46 | ATM GJILAN 3 BARNATORE
Mitrovicë Region
47 | ATM MITROVICA 2
48 | ATM MITROVICA 4
48 | ATM LEPOSAVIQ
49 | ATM VUSHTRRI MAXHISTRALE
49 | ATM VUSHTRRI PARK
Peje Region
50 | ATM PEJA 5
51 | ATM PEJA QENDER
52 | ATM JUNIK
53 | ATM PEJA SOLITER
54 | ATM KASTRATI PEJE
Prizren Region
55 | ATM ABI QARSHIA
56 | ATM ARBANA
57 | ATM PRIZREN TE SPITALI
58 | ATM GJONAJ HAS
59 | ATM THERANDA 2
60 | ATM ORTAKOLL
61 | ATM BAZHDARHANE